## Sheet 1 - laserradio
laserradio
Ref | Value | Description | Vendor | Part Number | Per Board | Qty | PPU | Cost | Footprint
C1, C2, C3, C4, C5, C6, C7, C10, C11, | 0.1µF | Unpolarized capacitor | Stockroom | N/A | 9 | 36 |  | 0 | Capacitor_SMD:C_0603_1608Metric
C8, C9, | 1µF | Unpolarized capacitor | Stockroom | N/A | 2 | 8 |  | 0 | Capacitor_SMD:C_0603_1608Metric
C12, C13, C14, C19, C23, C25, C26, | 10µF | Unpolarized capacitor | Digikey | LMK107BBJ106KALT | 7 | 28 | 0.131 | 3.668 | Capacitor_SMD:C_0603_1608Metric
C15, C17, C18, C21, C22, C24, C27, C28, | 10pF | Unpolarized capacitor | Stockroom | N/A | 8 | 32 |  | 0 | Capacitor_SMD:C_0603_1608Metric
C20, | 1pF | Unpolarized capacitor | Digikey | 06035A1R0K4T2A | 1 | 4 | 0.53 | 2.12 | Capacitor_SMD:C_0603_1608Metric
D2, | PWR | LED, filled shape | Stockroom | N/A | 1 | 4 |  | 0 | LED_SMD:LED_0805_2012Metric
D3, | DIODE | Diode | Digikey | 1N5711W-7-F | 1 | 4 |  | 0 | Diode_SMD:D_SOD-123
D4, | D_Photo | Photodiode | Digikey | 040-101-411 | 1 | 4 | 1.85 | 7.4 | Eclectronics:Photodiode
D5, D6, D7, D8, D9, | LED | LED, filled shape | Stockroom | N/A | 5 | 20 |  | 0 | LED_SMD:LED_0805_2012Metric
J1, | USB4105-GF-A | USB C connector | Stockroom | N/A | 1 | 4 |  | 0 | Eclectronics:USB4105-GF-A
J3, | DEBUG | Generic, single row, 01x03 | N/A | N/A | 1 | 4 |  | 0 | Connector_PinHeader_2.54mm:PinHeader_1x03_P2.54mm_Vertical
J4, | RIGHT | Generic, single row, 01x15 | N/A | N/A | 1 | 4 |  | 0 | Connector_PinHeader_2.54mm:PinHeader_1x15_P2.54mm_Vertical
LD1, | D_Laser_1A3C | 650nm laser diode | Digikey | 1528-1391-ND | 1 | 4 | 5.95 | 23.8 | Connector_PinHeader_2.54mm:PinHeader_1x02_P2.54mm_Vertical
R1, R2, R3, R4, | 5.1K | Resistor | Digikey | RC0603FR-075K1L | 4 | 16 | 0.021 | 0.336 | Resistor_SMD:R_0603_1608Metric
R5, R6, | 30Ω | Resistor | Stockroom | N/A | 2 | 8 |  | 0 | Resistor_SMD:R_0603_1608Metric
R8, R11, R18, R21, R22, R23, | 1K | Resistor | Stockroom | N/A | 6 | 24 |  | 0 | Resistor_SMD:R_0603_1608Metric
R9, R16, | 100k | Resistor | Stockroom | N/A | 2 | 8 |  | 0 | Resistor_SMD:R_0603_1608Metric
R10, | 316k | Resistor | Stockroom | N/A | 1 | 4 |  | 0 | Resistor_SMD:R_0603_1608Metric
R12, R14, R25, R26, R27, R28, R29, R30, | 3.3k | Resistor | Digikey | RC0603FR-073K3L | 8 | 32 | 0.021 | 0.672 | Resistor_SMD:R_0603_1608Metric
R13, R17, | 1k | Resistor | Stockroom | N/A | 2 | 8 |  | 0 | Resistor_SMD:R_0603_1608Metric
R15, R33, | 10k | Resistor | Stockroom | N/A | 2 | 8 |  | 0 | Resistor_SMD:R_0603_1608Metric
R19, R32, | 4.99k | Resistor | Stockroom | N/A | 2 | 8 |  | 0 | Resistor_SMD:R_0603_1608Metric
R20, R31, | 20k | Resistor | Stockroom | N/A | 2 | 8 |  | 0 | Resistor_SMD:R_0603_1608Metric
R24, | 1.1k | Resistor | Stockroom | N/A | 1 | 4 |  | 0 | Resistor_SMD:R_0603_1608Metric
RV1, RV2, | Nominal 10k | 10k potentiometer | Digikey | PS6MH40-103A3030-PM | 2 | 8 | 1.05 | 8.4 | Eclectronics:Laser Potentiometer
Rx-Center1, | Conn_01x01_Female | Generic, single row, 01x01 | N/A | N/A | 1 | 4 |  | 0 | Connector_PinHeader_2.54mm:PinHeader_1x01_P2.54mm_Vertical
Rx-Thresh1, | Conn_01x01_Female | Generic, single row, 01x01 | N/A | N/A | 1 | 4 |  | 0 | Connector_PinHeader_2.54mm:PinHeader_1x01_P2.54mm_Vertical
S1, | RST | Switch, button | Stockroom | N/A | 1 | 4 |  | 0 | Eclectronics:KXT321LHS
S2, | BOOT | Switch, button | Stockroom | N/A | 1 | 4 |  | 0 | Eclectronics:KXT321LHS
SW1, SW2, | SW_SPDT | Switch, SPDT | Digikey | CL-SB-12B-01T | 2 | 8 | 0.87 | 6.96 | Eclectronics:Laser Switch
U1, | W25Q128JV | Flash memory | Stockroom | W25Q128JV | 1 | 4 |  | 0 | Package_SON:WSON-8-1EP_6x5mm_P1.27mm_EP3.4x4.3mm
U2, | RP2040 | RP2040 | Stockroom | RP2040 | 1 | 4 |  | 0 | Eclectronics:RP2040
U3, | MCP1702T-3302E_CB | Linear regulator | Stockroom | MCP1702T-3302E_CB | 1 | 4 |  | 0 | Package_TO_SOT_SMD:SOT-23
U4, U6, | ADA4891 | Quad op amp | Digikey | CLC4601ISO14X | 2 | 8 | 2.16 | 17.28 | Package_SO:SOIC-14_3.9x8.7mm_P1.27mm
U5, | RS2255 | IC MUX/DEMUX 4X1 | Digikey | RS2255XN | 1 | 4 | 0.6 | 2.4 | Package_SO:MSOP-10_3x3mm_P0.5mm
Y1, | 12MHz | 12MHz oscillator | Stockroom | N/A | 1 | 4 |  | 0 | Eclectronics:CSTNE
Y2, | 831061624 | WE-SPXO Oscillator | Digikey | 831061624 | 1 | 4 | 1.24 | 4.96 | Crystal:Crystal_SMD_2520-4Pin_2.5x2.0mm
[5 empty] | Total Cost: |  |  | 77.996